## Calc. Samp. Size (Cont.)
Estimated Sample Sizes for Continuous Measures (95% C.I.)
Enter Population Size Here* | 3000 | Precision | Estimated
|  | (d) | Sample Size
|  | 0.05 | 2791
Enter Estimated Standard Deviation Here | 5 | 0.1 | 2308
(If unknown, use 1/6 of the plausible range of the data) |  | 0.15 | 1792
|  | 0.2 | 1364
|  | 0.25 | 1044
Note: This worksheet is used to estimate |  | 0.3 | 812
sample size for continuous data, e.g.,cycle time, |  | 0.35 | 643
pressures, weights and ther continuous measures. |  | 0.4 | 518
Sampling error is the expected precision associated |  | 0.45 | 425
with the listed sample size. |  | 0.5 | 354
|  | 0.55 | 299
|  | 0.6 | 255
|  | 0.65 | 220
* For process sampling use the total number of |  | 0.7 | 192
units produced in the time period you wish |  | 0.75 | 169
to characterize |  | 0.8 | 150
|  | 0.85 | 133
|  | 0.9 | 120
|  | 0.95 | 108
|  | 1 | 97

## Calc. Samp. Size (Disc.)
Estimated Sample Sizes for Discrete Sampling (based on a 95% C.I.)
Enter Population Size Here | 40000 | Precision | Estimated
|  | (d) | Sample Size
|  | 0.01 | 7937
Enter Population defect rate (p) Here | 0.55 | 0.02 | 2331
(p must be between 0 and 1. If unknown use 0.50) |  | 0.03 | 1071
|  | 0.04 | 610
|  | 0.05 | 393
This worksheet is used to estimate sample size |  | 0.06 | 274
or discrete data, e.g., good or bad, defective or |  | 0.07 | 202
non-defective, etc. Sampling error is the expected |  | 0.08 | 155
precision associated with the listed sample size. |  | 0.09 | 122
|  | 0.1 | 99
* For process sampling use the total number of |  | 0.15 | 44
units produced in the time period you wish |  | 0.2 | 25
to characterize |  | 0.25 | 16

## My sheet to check calculation (hidden)
Estimated Sample Sizes for Attributes Testing (95% C.I.)
|  | Sampling Error | Estimated
Enter Population Size >>> | 500 | ( Margin of Error ) | Sample Size | uncorrected | corrected
|  | 0.01 | 472 | 8400 | 472
|  | 0.02 | 405 | 2100 | 405
Enter Population Defect Rate >>> | 0.3 | 0.03 | 326 | 934 | 326
(If unknown use 0.50) |  | 0.04 | 257 | 525 | 257
|  | 0.05 | 202 | 336 | 202
|  | 0.06 | 160 | 234 | 160
|  | 0.07 | 128 | 172 | 129
Note: This worksheet is used to estimate |  | 0.08 | 105 | 132 | 105
sample size for attributes data, e.g., good |  | 0.09 | 87 | 104 | 87
or bad, defective or non-defective, etc. |  | 0.1 | 73 | 84 | 73
error is the expected precision associated |  | 0.15 | 35 | 38 | 36
with the listed sample size. |  | 0.2 | 21 | 21 | 21
|  | 0.25 | 14 | 14 | 14