## Alternate Method
Enter
Xbar | 28.2
S | 1.2
USL | 33 | Delete if no USL
LSL |  | Delete if no LSL
sigma= | 5.5sigma
4
0.99997
3.1671e-05
N/A
N/A
N/A
3.1671e-05
0.99997
100%
5.5

## Standard Method
General Worksheet For Calculating Process Sigma
enter
1 | Number Of Units Processed |  | N= | 500
2 | Total Number Of Defects Made | (Include Defects Made And Later Fixed) | D= | 57
3 | Number Of Defect Opportunities | Per Unit | O= | 3
4 | Solve For Defects Per Million Opportunities |  |  | 38000
5 | Look Up Process Sigma In Abridged Sigma Conversion Table |  | Sigma= | 3.2744

## Curve Drawing (hidden)
[8 empty] | -4 | 0 | 0.00013383
[8 empty] | -3 | 0 | 0.0044318 | -0.28515
[5 empty] | 1 | 0.067568 | -1.4942 | -2.5 | 0 | 0.017528 | 2.1871
0 | 4 | 0 | 0 | 0.24197 | 2 | 0.17568 | -0.93197 | -2 | 0 | 0.053991 | 0.59435
0 | 4 | 0.1 | 1 | 0.24197 | 3 | 0.28378 | -0.57164 | -1.5 | 0 | 0.12952 | 0.58614
0 | 4 | 0.2 |  |  | 4 | 0.39189 | -0.27439 | -1 | 0 | 0.24197 | -1.1594
0 | 4 | 0.3 |  |  | 5 | 0.5 | 0 | -0.5 | 0 | 0.35207 | -0.85962
0 | 4 | 0.4 |  |  | 6 | 0.60811 | 0.27439 | 0 | 0 | 0.39894 | -1.5372
0 | 4 | 0.5 |  |  | 7 | 0.71622 | 0.57164 | 0.5 | 0 | 0.35207 | -1.3018
[5 empty] | 8 | 0.82432 | 0.93197 | 1 | 0 | 0.24197 | 0.25
[5 empty] | 9 | 0.93243 | 1.4942 | 1.5 | 0 | 0.12952 | -0.34957
[8 empty] | 2 | 0 | 0.053991 | 0.01385
[8 empty] | 2.5 | 0 | 0.017528 | -0.68938
[8 empty] | 3 | 0 | 0.0044318 | -1.1208
[8 empty] | 4 | 0 | 0.00013383